## Rev. info.
Date | Revision | Note
2015-06-01 | Rev.A | Initial realease, References: SFF 8024 Rev3.0 ,SFF-8636 Rev 2.5 & H3C QSFP28 电缆要求V1.0.DOC
2015-06-10 | Rev.A | Page0 bytes 224-255和Page 1-3:128-255, 内容FFh改为00h,以检查EEPROM是否能进行写入操作．
2015-08-24 | Rev.A | Change Product P/N
2015-08-26 | Rev.A | 添加H3C正式料号

## EEPROM
ADD. | Value(hex) | Name of Field
0 | 11 | identifier
1 | 07 | revision compliance
2 | 02 | flat or paged memory, IntL, Data_Not_Ready status
3-21 | 00 | Interupt flags
22-23 | 00 | free side device monitors
34-81 | 00 | channel monitors
82-85 | 00 | reserved
86-98 | 00 | control
99 | 00 | reserved
100-104 | 00 | free side device and channel masks
105-106 | 00 | Vendor Specific
107 | 00 | reserved
108-110 | 00 | free side device properties
111-112 | 00 | assigned for use by PCI Express
113 | 00 | free side device properties
114-118 | 00 | reserved
119-122 | 00 | password change engry area
123-126 | 00 | password engry area
127 | 00 | Page select byte
128 | 11 | Identifier
129 | 00 | Extended Identifier
130 | 23 | Connector
131 | 80 | Specification Compliance(40GBASE-CR4, Twin-AX pair)
132 | 00
133 | 00
134 | 00
135 | 00
136 | 00 | [9 empty] | .
137 | 80
138 | 00
139 | 00 | Encoding
140 | FF | BR, nominal
141 | 00 | Extended rateselect Compliance
142 | 00 | Length(SMF)
143 | 00 | Length (OM3 50um)
144 | 00 | Length(OM2 50um)
145 | 00 | Length(OM162.5 um)
146 | * | Length(copper)，线缆长度以m为单位．小于１米的以１米表示．
147 | A0 | Device tech(A0:passive;B0: passive EQ;C0:full active EQ; D0: half active EQ at far end;E0:half active EQ at near end; F0: linear active EQ)
148 | 4C | Vendor Name Byte 148-163(LUXSHARE-ICT ASCII,多余位以空格(20h)补上.) | L
149 | 55 |  | U
150 | 58 |  | X
151 | 53 |  | S
152 | 48 |  | H
153 | 41 |  | A
154 | 52 |  | R
155 | 45 |  | E
156 | 2D |  | -
157 | 49 |  | I
158 | 43 |  | C
159 | 54 |  | T
160 | 20
161 | 20
162 | 20
163 | 20
164 | 1F | Extended module code
165 | 3C | Vendor OUI:3C 18 A0 For Luxshare
166 | 18 | [6 empty] | H3C正式料号
167 | A0 |  |  | 1m 30AWG | 1M Value Hex | 3m 26AWG | 3M Value Hex | 1m 30AWG | 3M Value Hex | 3m 26AWG | 3M Value Hex
168 | * | Vendor P/N Byte 168-183(多余位以空格(20h)补上.) 注:必须为H3C图纸上的P/N.请见右表． |  | 9 | 39 | 9 | 39 | 0 | 30 | 0 | 30
169 | * |  |  | 9 | 39 | 9 | 39 | 4 | 34 | 4 | 34
170 | * |  |  | 0 | 30 | 0 | 30 | 0 | 30 | 0 | 30
171 | * |  |  | 1 | 31 | 1 | 31 | 4 | 34 | 4 | 34
172 | * |  |  | A | 41 | A | 41 | A | 41 | A | 41
173 | * |  |  | 1 | 31 | 2 | 32 | 0 | 30 | 0 | 30
174 | * |  |  | W | 57 | 3 | 33 | N | 4E | N | 4E
175 | * |  |  | R | 52 | 3 | 33 | A | 41 | B | 42
176 | 20
177 | 20
178 | 20
179 | 20
180 | 20
181 | 20
182 | 20
183 | 20
184 | 41 | Vendor Rev.(Rev. A)
185 | 20
186 | * | Wave length or copper attenuation @2.5G(DDR)
187 | * | Wave length or copper attenuation @5G (QDR)
188 | * | Wave length or copper attenuation @7G (FDR)
189 | * | Wave length or copper attenuation @12.9G (EDR)
190 | 46 | Max. Case Temp
191 | * | CC-BASE(addresses 128-190)
192 | 0B | Options
193 | 00
194 | 00
195 | 00
196 | * | Vendor SN byte 196-211(ASCII,多余位以空格(20h)补上.)
197 | *
198 | *
199 | *
200 | *
201 | *
202 | *
203 | *
204 | *
205 | *
206 | *
207 | *
208 | *
209 | *
210 | *
211 | *
212 | * | Data Code byte 212-219(ASCII,多余位以空格(20h)补上.)
213 | *
214 | *
215 | *
216 | *
217 | *
218 | 20
219 | 20
220 | 00 | Diagnostic Monitoring Type
221 | 00 | Enhanced options
222 | 67 | Reserved
223 | * | CC_EXT(addresses 192-222))
224-255 | 00 | Vendor Specific EEPROM Byte 224-255
Page# | Bytes | Value(Hex)
Page01 | 128-255 | 00 | Byte#127 01h选择Page01
Page02 | 128-255 | 00 | Byte#127 02h选择Page02
Page03 | 128-255 | 00 | Byte#127 03h选择Page03