## Huawei PN
Huawei PN | LX PN | Type | EEPROM Spec | Length | AWG
4050295 | L99SF016-SD-H | SFP+ | Spec1_SFP+ | 2m | 30AWG
4050296 | L99SF020-SD-H | SFP+ | Spec1_SFP+ | 3m | 28AWG
4050297 | L99SF017-SD-H | SFP+ | Spec1_SFP+ | 4m | 26AWG
04050185 | L99SF014-SD-H | SFP+ | Spec1_SFP+ | 3m | 30AWG
04050186 | L99SF015-SD-H | SFP+ | Spec1_SFP+ | 10m | 24AWG
04050233 | L99SF018-SD-H | SFP+ | Spec1_SFP+ | 1m | 30AWG
04050450 | L99SF019-SD-H | SFP+ | Spec1_SFP+ | 5m | 26AWG
04050897 | L99SF001-SD-H | SFP+ | Spec2 | 5m | 24AWG | Note: EEPROM maps for two ends are differential(A0H Byte#96, Label 1 end:AAh; the other end:55h)
04050896 | L99SF003-SD-H | SFP+ | Spec2 | 2m | 30AWG
04050098 | L99SF008-SD-R | SFP | Spec1_SFP | 2m | 28AWG
04050097 | L99SF009-SD-R | SFP | Spec1_SFP | 1.5m | 28AWG
04050036 | L99SF010-SD-R | SFP | Spec1_SFP | 4m | 24AWG
04050122 | L99SF011-SD-H | SFP | Spec1_SFP | 2m | 24AWG
04050514 | L99SF012-SD-H | SFP | Spec1_SFP | 2m | 24AWG
04050236 | L99SF013-SD-H | SFP | Spec1_SFP | 0.6m | 28AWG
04050451 |  | Active SFP+ | Huawei Active SFP+ | 7m | 30AWG/28AWG
04050516 |  | Active SFP+ | Huawei Active SFP+ | 10m | 30AWG/28AWG

## Huawei SFP
ADD. | 名称 | 数值(hex) | 是否必须写 | 华为是否规定具体内容 | 解释备注
0 | Identifier | 03 | 是 | 是 | 识别为SFP或者SFP+
1 | Ext. Identifier | 04 | 是 | 是 | 定义于2芯串行接口
2 | Connector | 21 | 是 | 是 | 识别为电缆
3 | Tracsceiver | 00 | 是 | 是 | 华为传输CPRI协议
4 |  | 00 | 是 | 是 | 不支持ESCON/SONET相关
5 |  | 00 | 是 | 是 | 不支持SONET相关
6 |  | 00 | 是 | 是 | 华为传输CPRI协议
7 |  | 41 | 是 | 是 | 识别为短的单对独立屏蔽
8 |  | 00 | 是 | 是 | 识别SFP,SFP+被动或者SFP+主动 | SFP:00; SFP+:04; Active:08
9 |  | 80 | 是 | 是 | 平行信号对
10 |  | 15 | 是 | 是 | 可支持的速率 | SFP:15; SFP+:D5
11 | Encoding | 00 | 是 | 否 | 编译类型不作规定
12 | BR Normal | 2A | 是 | 是 | 识别速率 | SFP:2A; SFP+: 67
13 | Rate Identifier | 00 | 是 | 是 | 速率选择功能不支持
14 | SM Length (km) | 00 | 是 | 是 | 不支持
15 | SM Length (100m) | 00 | 是 | 是 | 不支持
16 | 50um OM2 Length (10m) | 00 | 是 | 是 | 不支持
17 | 62.5um OM1 Length (10m) | 00 | 是 | 是 | 不支持
18 | Cable (m) | 0~1m：01； 1.01~2m：02； 2.01~3m：03； …… | 是 | 是 | 识别电缆标称长度
19 | 50um OM3 Length (10m) | 00 | 是 | 是 | 不支持
20 | Vendor Name | * | 是 | 否 | 识别供应商名称 | Bytes 20-35
21
22
23
24
25
26
27
28
29
30
31
32
33
34
35
36 | Tracsceiver | 00 | 是 | 是 | 识别光电兼容性，未分配
37 | Vendor OUI | 3C | 是 | 否 | 识别供应商IEEE编码 | vendor OUI(Luxshare IEEE Code)
38 |  | 18
39 |  | A0
40 | Vendor P/N | * | 是 | 否 | 识别厂家编码 | Bytes 40-55
41
42
43
44
45
46
47
48
49
50
51
52
53
54
55
56 | Vendor Rev. | * | 是 | 否 | 识别厂家版本修订
57
58
59
60 | Wave Length | 00 | 是 | 是 | 光缆波长或者电缆符合规范规格 | SFP:00; SFP+:01
61 |  | 00 | 是 | 是 | 未分配
62 | Unallocated | 00 | 是 | 是 | 未分配
63 | CC_Base | * | 是 | 否 | 动态码
64 | Options | 00 | 是 | 是 | 可选值
65 |  | 00 | 是 | 是 | 可选值
66 | BR Max. | 00 | 是 | 是 | 不规定最大值
67 | BR Min. | 00 | 是 | 是 | 不规定最小值
68 | Vendor SN | * | 是 | 否 | 识别供应商追溯码 | Bytes 68-83
69
70
71
72
73
74
75
76
77
78
79
80
81
82
83
84 | Date Code | * | 是 | 否 | 识别生产日期 | Bytes 84-91
85
86
87
88
89
90 |  | 00 |  |  |  | May be blank
91 |  | 00
92 | Diagnostic Monitor Type | 00 | 是 | 是 | 诊断监控类型
93 | Enhacned Options | 00 | 是 | 是 | 不支持
94 | SFF-8472 Compliance | 00 | 是 | 是 | 识别符合8472版本
95 | CC_EXT | * | 是 | 否 | 验证码
96 | Vendor Specific | / | 否 | 否 | 供应商自定义
97
98
99
100
101
102
103
104
105
106
107
108
109
110
111
112
113
114
115
116
117
118
119
120
121
122
123
124
125
126
127
128 | Reserved

## Spec1-Huawei SFP+
A0h地址 | 名称 | 数值(hex) | 是否必须写 | 华为是否规定具体内容 | 解释备注 | Optional values
0 | Identifier | 03 | 是 | 是 | 识别为SFP或者SFP+
1 | Ext. Identifier | 04 | 是 | 是 | 定义于2芯串行接口
2 | Connector | 21 | 是 | 是 | 识别为电缆
3 | Tracsceiver | 00 | 是 | 是 | 华为传输CPRI协议
4 |  | 00 | 是 | 是 | 不支持ESCON/SONET相关
5 |  | 00 | 是 | 是 | 不支持SONET相关
6 |  | 00 | 是 | 是 | 华为传输CPRI协议
7 |  | 41 | 是 | 是 | 识别为短的单对独立屏蔽
8 |  | 04 | 是 | 是 | 识别SFP,SFP+被动或者SFP+主动 | sfp：00 sfp+ passive：04 sfp+ active：08
9 |  | 80 | 是 | 是 | 平行信号对
10 |  | D5 | 是 | 是 | 可支持的速率 | sfp：15 sfp+：D5
11 | Encoding | * | 是 | 否 | 编译类型不作规定
12 | BR Normal | 67 | 是 | 是 | 识别速率 | sfp：2A sfp+：67
13 | Rate Identifier | 00 | 是 | 是 | 速率选择功能不支持
14 | SM Length (km) | 00 | 是 | 是 | 不支持
15 | SM Length (100m) | 00 | 是 | 是 | 不支持
16 | 50um OM2 Length (10m) | 00 | 是 | 是 | 不支持
17 | 62.5um OM1 Length (10m) | 00 | 是 | 是 | 不支持
18 | Cable (m) | 0~1m：01； 1.01~2m：02； 2.01~3m：03； …… | 是 | 是 | 识别电缆标称长度
19 | 50um OM3 Length (10m) | 00 | 是 | 是 | 不支持
20 | Vendor Name | * | 是 | 否 | 识别供应商名称
21
22
23
24
25
26
27
28
29
30
31
32
33
34
35
36 | Tracsceiver | 00 | 是 | 是 | 识别光电兼容性，未分配
37 | vendor OUI | 3C | 是 | 否 | 识别供应商IEEE编码 | vendor OUI(Luxshare IEEE Code)
38 |  | 18
39 |  | A0
40 | Vendor P/N | * | 是 | 否 | 识别厂家编码
41
42
43
44
45
46
47
48
49
50
51
52
53
54
55
56 | Vendor Rev. | * | 是 | 否 | 识别厂家版本修订
57
58
59
60 | Wave Length | 01 | 是 | 是 | 光缆波长或者电缆符合规范规格 | SFP:00 SFP+:01
61 |  | 00 | 是 | 是 | 未分配
62 | Unallocated | 00 | 是 | 是 | 未分配
63 | CC_Base | * | 是 | 否 | 动态码
64 | Options | 00 | 是 | 是 | 可选值
65 |  | 00 | 是 | 是 | 可选值
66 | BR Max. | 00 | 是 | 是 | 不规定最大值
67 | BR Min. | 00 | 是 | 是 | 不规定最小值
68 | Vendor SN | * | 是 | 否 | 识别供应商追溯码
69
70
71
72
73
74
75
76
77
78
79
80
81
82
83
84 | Date Code | * | 是 | 否 | 识别生产日期
85
86
87
88
89
90
91
92 | Diagnostic Monitor Type | 00 | 是 | 是 | 诊断监控类型
93 | Enhacned Options | 00 | 是 | 是 | 不支持
94 | SFF-8472 Compliance | 00 | 是 | 是 | 识别符合8472版本
95 | CC_EXT | * | 是 | 否 | 验证码
96 | Vendor Specific | / | 否 | 否 | 供应商自定义
97
98
99
100
101
102
103
104
105
106
107
108
109
110
111
112
113
114
115
116
117
118
119
120
121
122
123
124
125
126
127
128~255 | Reserved

## Spec2-Huawei SFP+
A0h data address | Name of field | Value (hex) | If write or not | Defined by HW or not | Optional values
0 | Identifier | 03 | Yes | Yes
1 | Ext. Identifier | 04 | Yes | Yes
2 | Connector | 21 | Yes | Yes
3 | Tracsceiver | 01 | Yes | Yes | 1X passive cable
4 |  | 00 | Yes | Yes
5 |  | 00 | Yes | Yes
6 |  | 00 | Yes | Yes
7 |  | 41 | Yes | Yes
8 |  | 04 | Yes | Yes
9 |  | 80 | Yes | Yes
10 |  | D5 | Yes | Yes
11 | Encoding | * | Yes | No
12 | BR Normal | 67 | Yes | Yes
13 | Rate Identifier | 00 | Yes | Yes
14 | SM Length (km) | 00 | Yes | Yes
15 | SM Length (100m) | 00 | Yes | Yes
16 | 50um OM2 Length (10m) | 00 | Yes | Yes
17 | 62.5um OM1 Length (10m) | 00 | Yes | Yes
18 | Cable (m) | See Remark | Yes | Yes
19 | 50um OM3 Length (10m) | 00 | Yes | Yes
20 | Vendor Name | * | Yes | No
21
22
23
24
25
26
27
28
29
30
31
32
33
34
35
36 | Tracsceiver | 00 | Yes | Yes
37 | vendor OUI | 3C | Yes | No | vendor OUI(Luxshare IEEE Code)
38 |  | 18
39 |  | A0
40 | Vendor P/N | * | Yes | No
41
42
43
44
45
46
47
48
49
50
51
52
53
54
55
56 | Vendor Rev. | * | Yes | No
57
58
59
60 | Wave Length | 01 | Yes | Yes
61 |  | 00 | Yes | Yes
62 | Unallocated | 00 | Yes | Yes
63 | CC_Base | * | Yes | No
64 | Options | 00 | Yes | Yes
65 |  | 00 | Yes | Yes
66 | BR Max. | 00 | Yes | Yes
67 | BR Min. | 00 | Yes | Yes
68 | Vendor SN | * | Yes | No
69
70
71
72
73
74
75
76
77
78
79
80
81
82
83
84 | Date Code | * | Yes | No
85
86
87
88
89
90
91
92 | Diagnostic Monitor Type | 00 | Yes | Yes
93 | Enhacned Options | 00 | Yes | Yes
94 | SFF-8472 Compliance | 00 | Yes | Yes
95 | CC_EXT | * | Yes | No
96 | Huawei Speical Use | X1端：AA X2端：55 | 是 | 是
97 | Vendor Specific | / | 否 | 否
98
99
100
101
102
103
104
105
106
107
108
109
110
111
112
113
114
115
116
117
118
119
120
121
122
123
124
125
126
127
128~255 | Reserved

## Huawei Active SFP+
ADD. | 名称 | 数值(hex) | 是否必须写 | 华为是否规定具体内容 | 解释备注
0 | Identifier | 03 | 是 | 是 | 识别为SFP或者SFP+
1 | Ext. Identifier | 04 | 是 | 是 | 定义于2芯串行接口
2 | Connector | 21 | 是 | 是 | 识别为电缆
3 | Tracsceiver | 00 | 是 | 是 | 华为传输CPRI协议
4 |  | 00 | 是 | 是 | 不支持ESCON/SONET相关
5 |  | 00 | 是 | 是 | 不支持SONET相关
6 |  | 00 | 是 | 是 | 华为传输CPRI协议
7 |  | 41 | 是 | 是 | 识别为短的单对独立屏蔽
8 |  | 08 | 是 | 是 | 识别SFP,SFP+被动或者SFP+主动 | SFP:00; SFP+:04; Active:08
9 |  | 80 | 是 | 是 | 平行信号对
10 |  | D5 | 是 | 是 | 可支持的速率 | SFP:15; SFP+:D5
11 | Encoding | 00 | 是 | 否 | 编译类型不作规定
12 | BR Normal | 67 | 是 | 是 | 识别速率 | SFP:2A; SFP+: 67
13 | Rate Identifier | 00 | 是 | 是 | 速率选择功能不支持
14 | SM Length (km) | 00 | 是 | 是 | 不支持
15 | SM Length (100m) | 00 | 是 | 是 | 不支持
16 | 50um OM2 Length (10m) | 00 | 是 | 是 | 不支持
17 | 62.5um OM1 Length (10m) | 00 | 是 | 是 | 不支持
18 | Cable (m) | 0~1m：01； 1.01~2m：02； 2.01~3m：03； …… | 是 | 是 | 识别电缆标称长度
19 | 50um OM3 Length (10m) | 00 | 是 | 是 | 不支持
20 | Vendor Name | * | 是 | 否 | 识别供应商名称
21
22
23
24
25
26
27
28
29
30
31
32
33
34
35
36 | Tracsceiver | 00 | 是 | 是 | 识别光电兼容性，未分配
37 | Vendor OUI | 3C | 是 | 否 | 识别供应商IEEE编码 | vendor OUI(Luxshare IEEE Code)
38 |  | 18
39 |  | A0
40 | Vendor P/N | * | 是 | 否 | 识别厂家编码
41
42
43
44
45
46
47
48
49
50
51
52
53
54
55
56 | Vendor Rev. | * | 是 | 否 | 识别厂家版本修订
57
58
59
60 | Wave Length | 01 | 是 | 是 | 光缆波长或者电缆符合规范规格 | SFP:00; SFP+:01
61 |  | 00 | 是 | 是 | 未分配
62 | Unallocated | 00 | 是 | 是 | 未分配
63 | CC_Base | * | 是 | 否 | 动态码
64 | Options | 00 | 是 | 是 | 可选值
65 |  | 00 | 是 | 是 | 可选值
66 | BR Max. | 00 | 是 | 是 | 不规定最大值
67 | BR Min. | 00 | 是 | 是 | 不规定最小值
68 | Vendor SN | * | 是 | 否 | 识别供应商追溯码
69
70
71
72
73
74
75
76
77
78
79
80
81
82
83
84 | Date Code | * | 是 | 否 | 识别生产日期
85
86
87
88
89
90
91
92 | Diagnostic Monitor Type | 00 | 是 | 是 | 诊断监控类型
93 | Enhacned Options | 00 | 是 | 是 | 不支持
94 | SFF-8472 Compliance | 00 | 是 | 是 | 识别符合8472版本
95 | CC_EXT | * | 是 | 否 | 验证码
96 | Vendor Specific | / | 否 | 否 | 供应商自定义
97
98
99
100
101
102
103
104
105
106
107
108
109
110
111
112
113
114
115
116
117
118
119
120
121
122
123
124
125
126
127
128 | Reserved

## LX SFP
A0h地址 | 名称 | 数值(hex) | Note
0 | Identifier | 03
1 | Ext. Identifier | 04
2 | Connector | 21
3 | Tracsceiver | 01 | Active:2
4 |  | 00
5 |  | 00
6 |  | 04 | 100M,1G Ethernet compliance codes
7 |  | 41 | short distance (S);Electrical inter-enclosure (EL)
8 |  | 80 | Electrical intra-enclosure (EL);not SFP+ technology | ??
9 |  | 80 | Twin Axial Pair (TW)
10 |  | 15 | SFP+: D5
11 | Encoding | 00
12 | BR Normal | 2A | SFP+:10.3Gb/s;SFP:2A-4.2Gb/s
13 | Rate Identifier | 00 | unspecified
14 | SM Length (km) | 00
15 | SM Length (100m) | 00
16 | 50um OM2 Length (10m) | 00
17 | 62.5um OM1 Length (10m) | 00
18 | Cable (m) | 0~1m：01； 1.01~2m：02； 2.01~3m：03； …… | Length in Meters
19 | 50um OM3 Length (10m) | 00
20 | Vendor Name (LUXSHARE-ICT) | * | Bytes 20-35; Vendor name(ASCII) 多余最后几位以20h填充 (不是00h)
21
22
23
24
25
26
27
28
29
30
31
32
33
34
35
36 | Tracsceiver | 00
37 | vendor OUI | 3C | Luxshare IEEE Code
38 |  | 18
39 |  | A0
40 | Vendor P/N | * | Bytes 40-55 Vendor P/N(ASCII) 多余最后几位以20h填充 (不是00h)
41
42
43
44
45
46
47
48
49
50
51
52
53
54
55
56 | Vendor Rev. (41:A;42:B;43:C……) | 41 | Rev.A Vendor Rev.(ASCII) 多余最后几位以20h填充 (不是00h)
57
58
59
60 | Wave Length | 00 | Compliance to SFF8431 Appendix E 10GSFP+CU, SFP+: 01h | ??
61 |  | 00
62 | Unallocated | 00
63 | CC_Base | * | check code for bytes 0-62
64 | Options | 00
65 |  | 00
66 | BR Max. | 00 | Upper bit rate margin,0 not specific
67 | BR Min. | 00 | lower bit rate margin,0 not specific
68 | Vendor SN | * | Bytes 68-83 Vendor SN(ASCII) 多余最后几位以20h填充 (不是00h)
69
70
71
72
73
74
75
76
77
78
79
80
81
82
83
84 | Date Code | * | Year(ASCII) 31h30h=2010
85
86 |  |  | Month (ASCII) 31h30h=Oct.
87
88 |  |  | Day (ASCII) 31h30h=10th
89
90 |  |  | vendor specific lot code, may be blank 没有的话以00h填充 (不是00h)
91
92 | Diagnostic Monitor Type | 00
93 | Enhacned Options | 00
94 | SFF-8472 Compliance | 00 | Digital diagnostic functionality not included or undefined.
95 | CC_EXT | * | check code for bytes 64-94
96 | Vendor Specific | 00
97
98
99
100
101
102
103
104
105
106
107
108
109
110
111
112
113
114
115
116
117
118
119
120
121
122
123
124
125
126
127
128~255 | Reserved for SFF-8079

## LX SFP+
A0h地址 | 名称 | 数值(hex) | Note
0 | Identifier | 03
1 | Ext. Identifier | 04
2 | Connector | 21
3 | Tracsceiver | 01 | Active:2
4 |  | 00
5 |  | 00
6 |  | 04 | 100M,1G Ethernet compliance codes
7 |  | 41 | short distance (S);Electrical inter-enclosure (EL)
8 |  | 84 | Electrical intra-enclosure (EL);Passive Cable
9 |  | 80 | Twin Axial Pair (TW)
10 |  | D5 | SFP: 15
11 | Encoding | 00
12 | BR Normal | 67 | SFP+:10.3Gb/s;SFP:2A-4.2Gb/s
13 | Rate Identifier | 00 | unspecified
14 | SM Length (km) | 00
15 | SM Length (100m) | 00
16 | 50um OM2 Length (10m) | 00
17 | 62.5um OM1 Length (10m) | 00
18 | Cable (m) | 0~1m：01； 1.01~2m：02； 2.01~3m：03； …… | Length in Meters
19 | 50um OM3 Length (10m) | 00
20 | Vendor Name (LUXSHARE-ICT) | * | Bytes 20-35; Vendor name(ASCII) 多余最后几位以20h填充 (不是00h)
21
22
23
24
25
26
27
28
29
30
31
32
33
34
35
36 | Tracsceiver | 00
37 | vendor OUI | 3C | Luxshare IEEE Code
38 |  | 18
39 |  | A0
40 | Vendor P/N | * | Bytes 40-55 Vendor P/N(ASCII) 多余最后几位以20h填充 (不是00h)
41
42
43
44
45
46
47
48
49
50
51
52
53
54
55
56 | Vendor Rev. (41:A;42:B;43:C……) | 41 | Rev.A Vendor Rev.(ASCII) 多余最后几位以20h填充 (不是00h)
57
58
59
60 | Wave Length | 1 | Compliance to SFF8431 Appendix E; SFP:00h
61 |  | 00
62 | Unallocated | 00
63 | CC_Base | * | check code for bytes 0-62
64 | Options | 00
65 |  | 00
66 | BR Max. | 00 | Upper bit rate margin,0 not specific
67 | BR Min. | 00 | lower bit rate margin,0 not specific
68 | Vendor SN | * | Bytes 68-83 Vendor SN(ASCII) 多余最后几位以20h填充 (不是00h)
69
70
71
72
73
74
75
76
77
78
79
80
81
82
83
84 | Date Code | * | Year(ASCII) 31h30h=2010
85
86 |  |  | Month (ASCII) 31h30h=Oct.
87
88 |  |  | Day (ASCII) 31h30h=10th
89
90 |  |  | vendor specific lot code, may be blank 没有的话以20h填充 (不是00h)
91
92 | Diagnostic Monitor Type | 00
93 | Enhacned Options | 00
94 | SFF-8472 Compliance | 00 | Digital diagnostic functionality not included or undefined.
95 | CC_EXT | * | check code for bytes 64-94
96 | Vendor Specific | 00
97
98
99
100
101
102
103
104
105
106
107
108
109
110
111
112
113
114
115
116
117
118
119
120
121
122
123
124
125
126
127
127~255 | Reserved for SFF-8079

## LX Active SFP+
A0h地址 | 名称 | 数值(hex) | Note
0 | Identifier | 03
1 | Ext. Identifier | 04
2 | Connector | 21
3 | Tracsceiver | 02 | Passive:01h
4 |  | 00
5 |  | 00
6 |  | 04 | 100M,1G Ethernet compliance codes
7 |  | 41 | short distance (S);Electrical inter-enclosure (EL)
8 |  | 88 | Electrical intra-enclosure (EL);Active Cable; passive 84h
9 |  | 80 | Twin Axial Pair (TW)
10 |  | D5 | SFP: 15
11 | Encoding | 00
12 | BR Normal | 67 | SFP+:10.3Gb/s;SFP:2A-4.2Gb/s
13 | Rate Identifier | 00 | unspecified
14 | SM Length (km) | 00
15 | SM Length (100m) | 00
16 | 50um OM2 Length (10m) | 00
17 | 62.5um OM1 Length (10m) | 00
18 | Cable (m) | 0~1m：01； 1.01~2m：02； 2.01~3m：03； …… | Length in Meters
19 | 50um OM3 Length (10m) | 00
20 | Vendor Name (LUXSHARE-ICT) | * | Bytes 20-35; Vendor name(ASCII) 多余最后几位以20h填充 (不是00h)
21
22
23
24
25
26
27
28
29
30
31
32
33
34
35
36 | Tracsceiver | 00
37 | vendor OUI | 3C | Luxshare IEEE Code
38 |  | 18
39 |  | A0
40 | Vendor P/N | * | Bytes 40-55 Vendor P/N(ASCII) 多余最后几位以20h填充 (不是00h)
41
42
43
44
45
46
47
48
49
50
51
52
53
54
55
56 | Vendor Rev. (41:A;42:B;43:C……) | 41 | Rev.A Vendor Rev.(ASCII) 多余最后几位以20h填充 (不是00h)
57
58
59
60 | Wave Length | 01 | Compliance to SFF8431 Appendix E;SFP:00
61 |  | 00
62 | Unallocated | 00
63 | CC_Base | * | check code for bytes 0-62
64 | Options | 00
65 |  | 00
66 | BR Max. | 00 | Upper bit rate margin,0 not specific
67 | BR Min. | 00 | lower bit rate margin,0 not specific
68 | Vendor SN | * | Bytes 68-83 Vendor SN(ASCII) 多余最后几位以20h填充 (不是00h)
69
70
71
72
73
74
75
76
77
78
79
80
81
82
83
84 | Date Code | * | Year(ASCII) 31h30h=2010
85
86 |  |  | Month (ASCII) 31h30h=Oct.
87
88 |  |  | Day (ASCII) 31h30h=10th
89
90 |  | 00 | vendor specific lot code, may be blank 没有的话以20h填充 (不是00h)
91 |  | 00
92 | Diagnostic Monitor Type | 00
93 | Enhacned Options | 00
94 | SFF-8472 Compliance | 00 | Digital diagnostic functionality not included or undefined.
95 | CC_EXT | * | check code for bytes 64-94
96 | Vendor Specific | 00
97
98
99
100
101
102
103
104
105
106
107
108
109
110
111
112
113
114
115
116
117
118
119
120
121
122
123
124
125
126
127
127~255 | Reserved for SFF-8079

## LX SFP+ 25G
A0h地址 | 名称 | 数值(hex) | Note
0 | Identifier | 03
1 | Ext. Identifier | 04 |  |  | SFF-8472 Rev 12.2 20141121
2 | Connector | 21
3 | Tracsceiver | 01 | Active:2
4 |  | 00
5 |  | 00
6 |  | 00 | 100M,1G Ethernet compliance codes
7 |  | 41 | short distance (S);Electrical inter-enclosure (EL)
8 |  | 84 | Electrical intra-enclosure (EL);Passive Cable
9 |  | 80 | Twin Axial Pair (TW)
10 |  | F5 | SFP: 15, SFP+: D5 | Fiber Channel Speed
11 | Encoding | 00
12 | BR Normal | FF | SFP+:10.3Gb/s;SFP:2A-4.2Gb/s
13 | Rate Identifier | 00 | unspecified
14 | SM Length (km) | 00
15 | SM Length (100m) | 00
16 | 50um OM2 Length (10m) | 00
17 | 62.5um OM1 Length (10m) | 00
18 | Cable (m) | 0~1m：01； 1.01~2m：02； 2.01~3m：03； …… | Length in Meters
19 | 50um OM3 Length (10m) | 00
20 | Vendor Name (LUXSHARE-ICT) | * | Bytes 20-35; Vendor name(ASCII) 多余最后几位以20h填充 (不是00h)
21
22
23
24
25
26
27
28
29
30
31
32
33
34
35
36 | Tracsceiver | 00
37 | vendor OUI | 3C | Luxshare IEEE Code
38 |  | 18
39 |  | A0
40 | Vendor P/N | * | Bytes 40-55 Vendor P/N(ASCII) 多余最后几位以20h填充 (不是00h)
41
42
43
44
45
46
47
48
49
50
51
52
53
54
55
56 | Vendor Rev. (41:A;42:B;43:C……) | 41 | Rev.A Vendor Rev.(ASCII) 多余最后几位以20h填充 (不是00h)
57 |  | 20
58 |  | 20
59 |  | 20
60 | Wave Length | 01 | Compliance to SFF8431 Appendix E; SFP:00h
61 |  | 00
62 | Unallocated | 00
63 | CC_Base | * | check code for bytes 0-62
64 | Options | 00
65 |  | 00
66 | BR Max. | 01 | Upper bit rate margin,0 not specific
67 | BR Min. | 00 | lower bit rate margin,0 not specific
68 | Vendor SN | * | Bytes 68-83 Vendor SN(ASCII) 多余最后几位以20h填充 (不是00h)
69
70
71
72
73
74
75
76
77
78
79
80
81
82
83
84 | Date Code | * | Year(ASCII) 31h30h=2010
85
86 |  |  | Month (ASCII) 31h30h=Oct.
87
88 |  |  | Day (ASCII) 31h30h=10th
89
90 |  |  | vendor specific lot code, may be blank 最后两位(90-91)没有的话以20h填充 (不是00h)
91
92 | Diagnostic Monitor Type | 00
93 | Enhacned Options | 00
94 | SFF-8472 Compliance | 00 | Digital diagnostic functionality not included or undefined.
95 | CC_EXT | * | check code for bytes 64-94
96 | Vendor Specific | 00
97
98
99
100
101
102
103
104
105
106
107
108
109
110
111
112
113
114
115
116
117
118
119
120
121
122
123
124
125
126
127
127~255 | Reserved for SFF-8079

## 注解应用
00
01
02
03~10
11
12
13
14
15
16
17
18
19
20~35
37~39
40~55
56~59
60~61
63
64~65
66
67
68~83
84~91
92
93
94
95
96~127
128~255